## Equipment Register
Asset ID | Asset Name | Type | Department | Location | Install Date | Status | Criticality
P-101 | Cooling Water Circulation Pump | Centrifugal Pump | Operations | Cracker Unit | 15-Mar-2015 | Active | High
P-102 | Condensate Return Pump | Centrifugal Pump | Operations | Utilities | 22-Jun-2018 | Active | Medium
C-201 | Plant Instrument Air Compressor | Air Compressor | Maintenance | Compressor House | 10-Jan-2020 | Active | High
B-101 | High Pressure Steam Boiler | Steam Boiler | Operations | Boiler House | 05-Nov-1998 | Active | Critical
E-301 | Feed Preheater | Heat Exchanger | Engineering | Cracker Unit | 30-Aug-2015 | Active | High
T-501 | Raw Material Storage Tank | Storage Tank | Operations | Tank Farm | 12-Mar-1999 | Active | Critical
CT-01 | Induced Draft Cooling Tower | Cooling Tower | Utilities | Cooling Tower Yard | 20-Jul-2010 | Active | Medium
V-220 | Steam Pressure Control Valve | Control Valve | Technical | Steam Header | 15-Jun-2018 | Active | High
M-110 | HVAC Drive Motor | Electric Motor | Maintenance | HVAC Room | 05-Sep-2019 | Active | Low
L-401 | Ethylene Transfer Pipeline | Process Pipeline | Engineering | Pipe Rack | 22-Jan-2005 | Active | Critical